## Sheet1
Serial Number | Name | Material(s) | Generally used as: | E vs NHE | Surface area (cm2) | weight (g) | Preparation
1 | Platinum wire | Pt | Counter | 0 | 0.05 | 5 | none
2 | Palladium wire | Pd | Counter | 0 | 0.05 | 4 | none
3 | Gold Wire | Au | Counter | 0 | 0.05 | 4 | none
4 | AgCl wire | Ag(0), AgCl | Reference | 0.2881 | 0.01 | 0.2 | dip Ag wire in conc. HCl
5 | Ag/AgCl (sat'd) | Ag(0), AgCl, KCl | Reference | 0.198 | 0.01 | 0.2 | dip Ag wire in conc. HCl, place in PEEK tubing with KCl solution, with permeable vicor membrane
6 | Ag/AgCl (3.5 M) | Ag(0), AgCl, KCl | Reference | 0.205 | 0.01 | 0.2 | dip Ag wire in conc. HCl, place in PEEK tubing with KCl solution, with permeable vicor membrane
7 | Carbon paper | C | Counter, Working | 0 | 1 | 0.01 | cut 0.5 by 2 cm coupon from carbon paper sheet
8
9
10
11
12
13